## SRIM results
5 MeV Si and Ni into Al0.5FeCoCrNi
| Displacement energy |  | Lattice Energy
Al | 25 |  | 0
Fe | 40 |  | 0
Co | 40 |  | 0
Cr | 40 |  | 0
Ni | 40 |  | 0
Density of target |  | 7.602 | g/cm^3
Detailed Damage calculation
|  | *5000 ions simulated |  | *5000 ions simulated
|  | 15700000000000000 | Si/cm^2 Fluence | 8780000000000000 | Ni/cm^2 Fluence

## Si concentration
| ====== | Si | -5000 | into | Layer | 1 | =======
SRIM-2008.04
==================================================
|  | ION | and | final | RECOIL | ATOM | Distributions
|  | See | SRIM | Outputs\TDATA.txt | for | calculation | details
==================================================
| See | file | : | SRIM | Outputs\TDATA.txt | for | details | of | calculation
|  | Ion | = | Si | Energy | = | 5000 | keV
| ============= | TARGET | MATERIAL | ======================================
| Layer | 1 | : | Layer | 1
| Layer | Width | = | 30000 | A | Layer | # | -1 | Density | = | 8.621e+22 | atoms/cm3 | = | 7.602 | g/cm3 | g/cm3
|  | Layer | # | -1 | Al | = | 11.1 | Atomic | Percent | = | 5.64 | Mass | Percent
|  | Layer | # | -1 | Cr | = | 22.2 | Atomic | Percent | = | 21.7 | Mass | Percent
|  | Layer | # | -1 | Co | = | 22.2 | Atomic | Percent | = | 24.6 | Mass | Percent
|  | Layer | # | -1 | Fe | = | 22.2 | Atomic | Percent | = | 23.3 | Mass | Percent
|  | Layer | # | -1 | Ni | = | 22.2 | Atomic | Percent | = | 24.5 | Mass | Percent
====================================================================
|  | Total | Ions | calculated | 5000
|  | Ion | Average | Range | = | 14720 | A | Straggling | = | 1561 | A
|  | Ion | Lateral | Range | = | 1764 | A | Straggling | = | 2238 | A
|  | Ion | Radial | Range | = | 2799 | A | Straggling | = | 1502 | A
====================================================================
|  | Transmitted | Ions | =; | Backscattered | Ions | 1
|  | (These | are | not | included | in | Skewne- | and | Kurtosis | below.)
|  | Range | Skewne- | = | -1.535 | &= | [-(X-Rp)^3]/[N*Straggle^3]
|  | Range | Kurtosis | = | 7.8204 | &= | [-(X-Rp)^4]/[N*Straggle^4]
|  | Statistical | definitions | above | are | those | used | in | VLSI | implant | modelling.
====================================================================
=================================================================
|  | Table | Distribution | Units | are | >>> | (Atoms/cm3) | / | (Atoms/cm2) | <<< |  |  |  |  | 15700000000000000 | Si/cm^2 Fluence
=================================================================
|  | DEPTH | Si | Al | Cr | Co | Fe | Ni
|  | (Ang.) | Ions | Tgt. | Atoms | Tgt. | Atoms | Tgt. | Atoms | Tgt. | Atoms | Tgt. | Atoms
| ----------- | ---------- | ---------- | ---------- | ---------- | ---------- | ----------
0.025001 | 250.01 | 0 | 901510 | 1250600 | 1265100 | 1256700 | 1290100 | [7 empty] | 0
0.050001 | 500.01 | 0 | 1133000 | 1532300 | 1554900 | 1555000 | 1553200 | [7 empty] | 0
0.075001 | 750.01 | 0 | 1181300 | 1606000 | 1624800 | 1600500 | 1621600 | [7 empty] | 0
0.1 | 1000.01 | 0 | 1225300 | 1684600 | 1710000 | 1731600 | 1763900 | [7 empty] | 0
0.125 | 1250.01 | 0 | 1468900 | 2012100 | 2044800 | 2035500 | 2067100 | [7 empty] | 0
0.15 | 1500.01 | 0 | 1460900 | 1976300 | 2017200 | 2016100 | 2037600 | [7 empty] | 0
0.175 | 1750.01 | 0 | 1380400 | 1883300 | 1943100 | 1875600 | 1932400 | [7 empty] | 0
0.2 | 2000.01 | 0 | 1315100 | 1774400 | 1819100 | 1824000 | 1836300 | [7 empty] | 0
0.225 | 2250.01 | 0 | 1488900 | 2049600 | 2074500 | 2062000 | 2109900 | [7 empty] | 0
0.25 | 2500.01 | 0 | 1539500 | 2104100 | 2130600 | 2119900 | 2126700 | [7 empty] | 0
0.275 | 2750.01 | 0 | 1594100 | 2177400 | 2201900 | 2220400 | 2249600 | [7 empty] | 0
0.3 | 3000.01 | 0 | 1713200 | 2325200 | 2368300 | 2370900 | 2386400 | [7 empty] | 0
0.325 | 3250.01 | 160 | 1639100 | 2243700 | 2273300 | 2264200 | 2269600 | [7 empty] | 0.0029138
0.35 | 3500.01 | 0 | 1665400 | 2245100 | 2277200 | 2316600 | 2342800 | [7 empty] | 0
0.375 | 3750.01 | 80 | 1646500 | 2236300 | 2242600 | 2249200 | 2277700 | [7 empty] | 0.0014569
0.4 | 4000.01 | 80 | 1896800 | 2587100 | 2631200 | 2627000 | 2669700 | [7 empty] | 0.0014569
0.425 | 4250.01 | 0 | 1878400 | 2538300 | 2550000 | 2554300 | 2611100 | [7 empty] | 0
0.45 | 4500.01 | 0 | 1903800 | 2613700 | 2615300 | 2634400 | 2654300 | [7 empty] | 0
0.475 | 4750.01 | 0 | 2083200 | 2843900 | 2880100 | 2886900 | 2888900 | [7 empty] | 0
0.5 | 5000.01 | 80 | 2276900 | 3078800 | 3123400 | 3141700 | 3173900 | [7 empty] | 0.0014569
0.525 | 5250.01 | 80 | 2211200 | 3013800 | 3047500 | 3065900 | 3062300 | [7 empty] | 0.0014569
0.55 | 5500.01 | 0 | 2186800 | 2967200 | 2994700 | 2981500 | 3029300 | [7 empty] | 0
0.575 | 5750.01 | 80 | 2166300 | 2948300 | 2996600 | 2992200 | 3009400 | [7 empty] | 0.0014569
0.6 | 6000.01 | 80 | 2253500 | 3060800 | 3041300 | 3073200 | 3121500 | [7 empty] | 0.0014569
0.625 | 6250.01 | 0 | 2338300 | 3187000 | 3208800 | 3208400 | 3255700 | [7 empty] | 0
0.65 | 6500.01 | 0 | 2718700 | 3686500 | 3710200 | 3722100 | 3790600 | [7 empty] | 0
0.675 | 6750.01 | 0 | 2985900 | 4053100 | 4060800 | 4050100 | 4114700 | [7 empty] | 0
0.7 | 7000.01 | 80 | 2919300 | 3960200 | 4004200 | 3999900 | 4031600 | [7 empty] | 0.0014569
0.725 | 7250.01 | 0 | 3091300 | 4219300 | 4218300 | 4233200 | 4327600 | [7 empty] | 0
0.75 | 7500.01 | 320 | 3261800 | 4484000 | 4464700 | 4486900 | 4540300 | [7 empty] | 0.0058276
0.775 | 7750.01 | 400 | 3035700 | 4161300 | 4181500 | 4190500 | 4250800 | [7 empty] | 0.0072845
0.8 | 8000.01 | 160 | 3464500 | 4694400 | 4754700 | 4758600 | 4850200 | [7 empty] | 0.0029138
0.825 | 8250.01 | 160 | 3589000 | 4869900 | 4923900 | 4928300 | 4982400 | [7 empty] | 0.0029138
0.85 | 8500.01 | 80 | 3640800 | 4972400 | 4990900 | 5003500 | 5014800 | [7 empty] | 0.0014569
0.875 | 8750.01 | 640 | 3840600 | 5280600 | 5308700 | 5303500 | 5364100 | [7 empty] | 0.011655
0.9 | 9000.01 | 480 | 4141800 | 5610600 | 5653600 | 5705600 | 5729500 | [7 empty] | 0.0087414
0.925 | 9250.01 | 400 | 4100000 | 5580100 | 5607300 | 5613300 | 5697900 | [7 empty] | 0.0072845
0.95 | 9500.01 | 640 | 4355300 | 5923500 | 5952800 | 5985500 | 6074300 | [7 empty] | 0.011655
0.975 | 9750.01 | 560 | 4815600 | 6626200 | 6637000 | 6621900 | 6732400 | [7 empty] | 0.010198
1 | 10000 | 720 | 4866600 | 6634700 | 6662300 | 6679500 | 6763500 | [7 empty] | 0.013112
1.025 | 10250 | 880 | 5277700 | 7186700 | 7261200 | 7227000 | 7343900 | [7 empty] | 0.016026
1.05 | 10500 | 2000 | 5655600 | 7729200 | 7762300 | 7801800 | 7874000 | [7 empty] | 0.036423
1.075 | 10750 | 1840 | 5933800 | 8109400 | 8168600 | 8173900 | 8234700 | [7 empty] | 0.033509
1.1 | 11000 | 1440 | 6134000 | 8288900 | 8403800 | 8402800 | 8454000 | [7 empty] | 0.026224
1.125 | 11250 | 1600 | 6769500 | 9203600 | 9292100 | 9288100 | 9392200 | [7 empty] | 0.029138
1.15 | 11500 | 2480 | 7659900 | 10291000 | 10426000 | 10431000 | 10500000 | [7 empty] | 0.045164
1.175 | 11750 | 2880 | 7776500 | 10696000 | 10703000 | 10732000 | 10842000 | [7 empty] | 0.052449
1.2 | 12000 | 3600 | 8473100 | 11505000 | 11567000 | 11643000 | 11800000 | [7 empty] | 0.065561
1.225 | 12250 | 3840 | 8765200 | 11872000 | 11956000 | 11942000 | 12120000 | [7 empty] | 0.069932
1.25 | 12500 | 5360 | 9632100 | 13154000 | 13214000 | 13261000 | 13381000 | [7 empty] | 0.097613
1.275 | 12750 | 7120 | 10196000 | 13908000 | 14015000 | 14078000 | 14203000 | [7 empty] | 0.12966
1.3 | 13000 | 8480 | 10763000 | 14605000 | 14744000 | 14735000 | 14845000 | [7 empty] | 0.15443
1.325 | 13250 | 10720 | 11308000 | 15352000 | 15456000 | 15513000 | 15767000 | [7 empty] | 0.19523
1.35 | 13500 | 12720 | 11556000 | 15699000 | 15880000 | 15820000 | 16047000 | [7 empty] | 0.23165
1.375 | 13750 | 13280 | 12595000 | 17086000 | 17280000 | 17217000 | 17421000 | [7 empty] | 0.24185
1.4 | 14000 | 18000 | 12993000 | 17714000 | 17929000 | 17914000 | 18091000 | [7 empty] | 0.3278
1.425 | 14250 | 21920 | 12861000 | 17501000 | 17673000 | 17670000 | 17879000 | [7 empty] | 0.39919
1.45 | 14500 | 21440 | 12630000 | 17196000 | 17291000 | 17261000 | 17520000 | [7 empty] | 0.39045
1.475 | 14750 | 24960 | 12373000 | 16779000 | 16872000 | 17021000 | 17204000 | [7 empty] | 0.45456
1.5 | 15000 | 27840 | 11774000 | 16033000 | 16169000 | 16175000 | 16362000 | [7 empty] | 0.507
1.525 | 15250 | 31440 | 11112000 | 15154000 | 15213000 | 15316000 | 15448000 | [7 empty] | 0.57256
1.55 | 15500 | 33920 | 10253000 | 13998000 | 14038000 | 14084000 | 14174000 | [7 empty] | 0.61773
1.575 | 15750 | 33040 | 8272100 | 11318000 | 11391000 | 11457000 | 11561000 | [7 empty] | 0.6017
1.6 | 16000 | 30320 | 6384400 | 8674200 | 8717100 | 8730500 | 8888400 | [7 empty] | 0.55217
1.625 | 16250 | 24400 | 4613100 | 6236900 | 6212100 | 6268400 | 6349600 | [7 empty] | 0.44436
1.65 | 16500 | 19840 | 3130000 | 4217300 | 4240800 | 4202500 | 4259600 | [7 empty] | 0.36131
1.675 | 16750 | 13760 | 1827100 | 2481900 | 2490800 | 2529600 | 2498700 | [7 empty] | 0.25059
1.7 | 17000 | 8480 | 940330 | 1303400 | 1302600 | 1304800 | 1318000 | [7 empty] | 0.15443
1.725 | 17250 | 3840 | 379990 | 505020 | 519740 | 503020 | 511340 | [7 empty] | 0.069932
1.75 | 17500 | 1920 | 179120 | 243920 | 251040 | 243360 | 246880 | [7 empty] | 0.034966
1.775 | 17750 | 880 | 69839 | 96960 | 92400 | 97840 | 93760 | [7 empty] | 0.016026
1.8 | 18000 | 240 | 32000 | 40240 | 43040 | 47440 | 42640 | [7 empty] | 0.0043707
1.825 | 18250 | 80 | 5840 | 5120 | 7200 | 7520 | 6480 | [7 empty] | 0.0014569
1.85 | 18500 | 80 | 2160 | 3440 | 4320 | 4560 | 3200 | [7 empty] | 0.0014569
1.875 | 18750 | 0 | 0 | 0 | 0 | 0 | 0 | [7 empty] | 0
1.9 | 19000 | 0 | 0 | 0 | 0 | 0 | 0 | [7 empty] | 0
1.925 | 19250 | 0 | 0 | 0 | 0 | 0 | 0 | [7 empty] | 0
1.95 | 19500 | 0 | 0 | 0 | 0 | 0 | 0 | [7 empty] | 0
1.975 | 19750 | 0 | 0 | 0 | 0 | 0 | 0 | [7 empty] | 0
2 | 20000 | 0 | 0 | 0 | 0 | 0 | 0 | [7 empty] | 0
2.025 | 20250 | 0 | 0 | 0 | 0 | 0 | 0 | [7 empty] | 0
2.05 | 20500 | 0 | 0 | 0 | 0 | 0 | 0 | [7 empty] | 0
2.075 | 20750 | 0 | 0 | 0 | 0 | 0 | 0 | [7 empty] | 0
2.1 | 21000 | 0 | 0 | 0 | 0 | 0 | 0 | [7 empty] | 0
2.125 | 21250 | 0 | 0 | 0 | 0 | 0 | 0 | [7 empty] | 0
2.15 | 21500 | 0 | 0 | 0 | 0 | 0 | 0 | [7 empty] | 0
2.175 | 21750 | 0 | 0 | 0 | 0 | 0 | 0 | [7 empty] | 0
2.2 | 22000 | 0 | 0 | 0 | 0 | 0 | 0 | [7 empty] | 0
2.225 | 22250 | 0 | 0 | 0 | 0 | 0 | 0 | [7 empty] | 0
2.25 | 22500 | 0 | 0 | 0 | 0 | 0 | 0 | [7 empty] | 0
2.275 | 22750 | 0 | 0 | 0 | 0 | 0 | 0 | [7 empty] | 0
2.3 | 23000 | 0 | 0 | 0 | 0 | 0 | 0 | [7 empty] | 0
2.325 | 23250 | 0 | 0 | 0 | 0 | 0 | 0 | [7 empty] | 0
2.35 | 23500 | 0 | 0 | 0 | 0 | 0 | 0 | [7 empty] | 0
2.375 | 23750 | 0 | 0 | 0 | 0 | 0 | 0 | [7 empty] | 0
2.4 | 24000 | 0 | 0 | 0 | 0 | 0 | 0 | [7 empty] | 0
2.425 | 24250 | 0 | 0 | 0 | 0 | 0 | 0 | [7 empty] | 0
2.45 | 24500 | 0 | 0 | 0 | 0 | 0 | 0 | [7 empty] | 0
2.475 | 24750 | 0 | 0 | 0 | 0 | 0 | 0 | [7 empty] | 0
2.5 | 25000 | 0 | 0 | 0 | 0 | 0 | 0 | [7 empty] | 0

## Si damage
| ====== | Si | -5000 | into | Layer | 1 | =======
SRIM-2008.04
==========================================
|  | Ion | and | Target | VACANCY | production
|  | See | SRIM | Outputs\TDATA.txt | for | calc. | details
==========================================
|  | See | file | : | SRIM | Outputs\TDATA.txt | for | calculation | data
|  | Ion | = | Si | Energy | = | 5000 | keV
| ============= | TARGET | MATERIAL | ======================================
| Layer | 1 | : | Layer | 1
| Layer | Width | = | 30000 | A | ;
|  | Layer | # | 1- | Density | = | 8.621e+22 | atoms/cm3 | = | 7.602 | g/cm3
|  | Layer | # | 1- | Al | = | 11.1 | Atomic | Percent | = | 5.64 | Mass | Percent
|  | Layer | # | 1- | Cr | = | 22.2 | Atomic | Percent | = | 21.7 | Mass | Percent
|  | Layer | # | 1- | Co | = | 22.2 | Atomic | Percent | = | 24.6 | Mass | Percent
|  | Layer | # | 1- | Fe | = | 22.2 | Atomic | Percent | = | 23.3 | Mass | Percent
|  | Layer | # | 1- | Ni | = | 22.2 | Atomic | Percent | = | 24.5 | Mass | Percent
====================================================================
|  | Total | Ions | calculated | 5000
|  | Total | Target | Vacancies | = | 5394 | /Ion
|  | Total | Target | Displacements | = | 5447 | /Ion
|  | Total | Target | Replacement | Collisions | = | 53 | /Ion
| !!!! | NOTE | : | 2nd | Column | below | is | number | of | Primary | Knock-Ons | !!!!
|  | ( | PKO | are | number | of | Target | Atoms | Recoiling | from | the | Ion. | )
==========================================================
|  | Table | Units | are | >>>> | Vacancies/(Angstrom-Ion) | <<<<
==========================================================
TARGET
|  | DEPTH | Si | Al | Cr | Co | Fe | Ni
|  | (Ang.) | Knock-Ons | Vacancies | Vacancies | Vacancies | Vacancies | Vacancies |  |  | 15700000000000000 | Si/cm^2 Fluence
| ----------- | ----------- | ----------- | ----------- | ----------- | ----------- | -----------
0.025001 | 250.01 | 0.004883 | 0.0089655 | 0.012355 | 0.012533 | 0.012478 | 0.012802 |  | 0.059133 | 6.8591e-17 | 1.0769
0.050001 | 500.01 | 0.0054317 | 0.01123 | 0.015147 | 0.015398 | 0.015362 | 0.015442 |  | 0.072578 | 8.4187e-17 | 1.3217
0.075001 | 750.01 | 0.0054317 | 0.011763 | 0.015865 | 0.016074 | 0.015845 | 0.016063 |  | 0.075611 | 8.7705e-17 | 1.377
0.1 | 1000.01 | 0.0056109 | 0.012172 | 0.016668 | 0.016922 | 0.017063 | 0.01746 |  | 0.080285 | 9.3127e-17 | 1.4621
0.125 | 1250.01 | 0.0056501 | 0.0146 | 0.019895 | 0.020258 | 0.020215 | 0.020545 |  | 0.095513 | 1.1079e-16 | 1.7394
0.15 | 1500.01 | 0.0059045 | 0.014496 | 0.019562 | 0.019979 | 0.019964 | 0.020196 |  | 0.094196 | 1.0926e-16 | 1.7154
0.175 | 1750.01 | 0.0059213 | 0.013732 | 0.018585 | 0.019193 | 0.018593 | 0.019201 |  | 0.089304 | 1.0359e-16 | 1.6263
0.2 | 2000.01 | 0.0059845 | 0.013055 | 0.017521 | 0.017983 | 0.017966 | 0.018178 |  | 0.084703 | 9.8252e-17 | 1.5426
0.225 | 2250.01 | 0.0061341 | 0.014754 | 0.020278 | 0.020516 | 0.020405 | 0.020935 |  | 0.096889 | 1.1239e-16 | 1.7645
0.25 | 2500.01 | 0.0063005 | 0.015332 | 0.020845 | 0.021132 | 0.020971 | 0.021114 |  | 0.099394 | 1.1529e-16 | 1.8101
0.275 | 2750.01 | 0.0065638 | 0.015851 | 0.021484 | 0.021776 | 0.021988 | 0.022275 |  | 0.10337 | 1.1991e-16 | 1.8826
0.3 | 3000.01 | 0.0066566 | 0.016999 | 0.022998 | 0.023461 | 0.023474 | 0.023722 |  | 0.11065 | 1.2835e-16 | 2.0152
0.325 | 3250.01 | 0.0068711 | 0.016276 | 0.022172 | 0.022514 | 0.022369 | 0.022509 |  | 0.10584 | 1.2277e-16 | 1.9275
0.35 | 3500.01 | 0.0068983 | 0.016567 | 0.022228 | 0.022506 | 0.022896 | 0.023189 |  | 0.10739 | 1.2456e-16 | 1.9557
0.375 | 3750.01 | 0.0070111 | 0.016347 | 0.022074 | 0.022199 | 0.022288 | 0.022595 |  | 0.1055 | 1.2238e-16 | 1.9213
0.4 | 4000.01 | 0.0072848 | 0.018863 | 0.02561 | 0.026077 | 0.026008 | 0.026464 |  | 0.12302 | 1.427e-16 | 2.2404
0.425 | 4250.01 | 0.0073537 | 0.018617 | 0.025102 | 0.02523 | 0.025274 | 0.025941 |  | 0.12016 | 1.3938e-16 | 2.1883
0.45 | 4500.01 | 0.0074673 | 0.018923 | 0.025845 | 0.025861 | 0.026041 | 0.026296 |  | 0.12296 | 1.4263e-16 | 2.2394
0.475 | 4750.01 | 0.0077666 | 0.020682 | 0.028088 | 0.028537 | 0.028566 | 0.028678 |  | 0.13455 | 1.5607e-16 | 2.4503
0.5 | 5000.01 | 0.0079491 | 0.022608 | 0.030461 | 0.030915 | 0.031071 | 0.031472 |  | 0.14653 | 1.6997e-16 | 2.6685
0.525 | 5250.01 | 0.008222 | 0.021957 | 0.029812 | 0.030176 | 0.030337 | 0.030353 |  | 0.14264 | 1.6545e-16 | 2.5976
0.55 | 5500.01 | 0.0083941 | 0.021697 | 0.029338 | 0.029594 | 0.029474 | 0.030024 |  | 0.14013 | 1.6254e-16 | 2.5519
0.575 | 5750.01 | 0.0085398 | 0.021509 | 0.029108 | 0.029667 | 0.029566 | 0.029859 |  | 0.13971 | 1.6206e-16 | 2.5443
0.6 | 6000.01 | 0.0088703 | 0.02238 | 0.030258 | 0.030115 | 0.030429 | 0.030961 |  | 0.14414 | 1.672e-16 | 2.6251
0.625 | 6250.01 | 0.0091448 | 0.023269 | 0.03155 | 0.031776 | 0.031765 | 0.032296 |  | 0.15065 | 1.7475e-16 | 2.7436
0.65 | 6500.01 | 0.0092072 | 0.026994 | 0.036431 | 0.036756 | 0.036788 | 0.037564 |  | 0.17453 | 2.0245e-16 | 3.1785
0.675 | 6750.01 | 0.0095338 | 0.029627 | 0.040088 | 0.040207 | 0.040105 | 0.040816 |  | 0.19084 | 2.2137e-16 | 3.4755
0.7 | 7000.01 | 0.0099067 | 0.029029 | 0.039199 | 0.039693 | 0.039549 | 0.039985 |  | 0.18746 | 2.1744e-16 | 3.4138
0.725 | 7250.01 | 0.010308 | 0.030751 | 0.041646 | 0.041706 | 0.04189 | 0.04295 |  | 0.19894 | 2.3076e-16 | 3.623
0.75 | 7500.01 | 0.010722 | 0.032403 | 0.044386 | 0.044263 | 0.04441 | 0.044989 |  | 0.21045 | 2.4411e-16 | 3.8326
0.775 | 7750.01 | 0.011135 | 0.030124 | 0.041103 | 0.041341 | 0.041439 | 0.042188 |  | 0.19619 | 2.2758e-16 | 3.573
0.8 | 8000.01 | 0.01162 | 0.034458 | 0.046417 | 0.047063 | 0.047095 | 0.048057 |  | 0.22309 | 2.5877e-16 | 4.0628
0.825 | 8250.01 | 0.011805 | 0.035555 | 0.048136 | 0.048702 | 0.04875 | 0.049415 |  | 0.23056 | 2.6744e-16 | 4.1988
0.85 | 8500.01 | 0.012372 | 0.036232 | 0.049189 | 0.049445 | 0.049573 | 0.049733 |  | 0.23417 | 2.7163e-16 | 4.2646
0.875 | 8750.01 | 0.012739 | 0.038094 | 0.052222 | 0.052593 | 0.052455 | 0.053199 |  | 0.24856 | 2.8832e-16 | 4.5267
0.9 | 9000.01 | 0.013173 | 0.041181 | 0.055503 | 0.056021 | 0.056449 | 0.056862 |  | 0.26602 | 3.0857e-16 | 4.8445
0.925 | 9250.01 | 0.013943 | 0.040727 | 0.055083 | 0.055506 | 0.055564 | 0.05641 |  | 0.26329 | 3.0541e-16 | 4.7949
0.95 | 9500.01 | 0.01422 | 0.043204 | 0.058523 | 0.058845 | 0.059127 | 0.060191 |  | 0.27989 | 3.2466e-16 | 5.0972
0.975 | 9750.01 | 0.014899 | 0.047817 | 0.065511 | 0.06575 | 0.065556 | 0.066749 |  | 0.31138 | 3.6119e-16 | 5.6707
1 | 10000 | 0.015558 | 0.048356 | 0.065611 | 0.065956 | 0.066067 | 0.067069 |  | 0.31306 | 3.6314e-16 | 5.7012
1.025 | 10250 | 0.016317 | 0.052425 | 0.071068 | 0.071899 | 0.071552 | 0.072813 |  | 0.33976 | 3.941e-16 | 6.1874
1.05 | 10500 | 0.017649 | 0.056199 | 0.076382 | 0.076829 | 0.077116 | 0.078048 |  | 0.36457 | 4.2289e-16 | 6.6394
1.075 | 10750 | 0.018692 | 0.058946 | 0.080177 | 0.080824 | 0.080863 | 0.081622 |  | 0.38243 | 4.436e-16 | 6.9646
1.1 | 11000 | 0.01894 | 0.060905 | 0.081928 | 0.083224 | 0.083137 | 0.083859 |  | 0.39305 | 4.5593e-16 | 7.1581
1.125 | 11250 | 0.019585 | 0.067235 | 0.091035 | 0.092054 | 0.09193 | 0.093099 |  | 0.43535 | 5.0499e-16 | 7.9283
1.15 | 11500 | 0.020712 | 0.076015 | 0.10174 | 0.10312 | 0.10302 | 0.10409 |  | 0.48799 | 5.6605e-16 | 8.8869
1.175 | 11750 | 0.021659 | 0.077227 | 0.10573 | 0.10594 | 0.1062 | 0.1075 |  | 0.50259 | 5.8298e-16 | 9.1529
1.2 | 12000 | 0.023025 | 0.084177 | 0.11387 | 0.11456 | 0.11523 | 0.11707 |  | 0.54491 | 6.3207e-16 | 9.9236
1.225 | 12250 | 0.023711 | 0.087064 | 0.11736 | 0.11845 | 0.1182 | 0.1201 |  | 0.56117 | 6.5094e-16 | 10.2197
1.25 | 12500 | 0.025286 | 0.095705 | 0.12999 | 0.13076 | 0.13118 | 0.13278 |  | 0.62042 | 7.1966e-16 | 11.2987
1.275 | 12750 | 0.027704 | 0.10119 | 0.1375 | 0.13894 | 0.1393 | 0.14084 |  | 0.65778 | 7.63e-16 | 11.979
1.3 | 13000 | 0.028553 | 0.10696 | 0.14437 | 0.14573 | 0.14567 | 0.14716 |  | 0.68989 | 8.0024e-16 | 12.5638
1.325 | 13250 | 0.030943 | 0.11227 | 0.15192 | 0.15316 | 0.15338 | 0.15631 |  | 0.72704 | 8.4334e-16 | 13.2404
1.35 | 13500 | 0.032799 | 0.11469 | 0.15511 | 0.15704 | 0.15651 | 0.15896 |  | 0.74232 | 8.6106e-16 | 13.5186
1.375 | 13750 | 0.034627 | 0.1252 | 0.16902 | 0.17119 | 0.17051 | 0.17317 |  | 0.80909 | 9.3851e-16 | 14.7347
1.4 | 14000 | 0.036933 | 0.12902 | 0.1751 | 0.17749 | 0.17713 | 0.1793 |  | 0.83802 | 9.7207e-16 | 15.2615
1.425 | 14250 | 0.036911 | 0.12772 | 0.17304 | 0.17498 | 0.17492 | 0.17719 |  | 0.82786 | 9.6028e-16 | 15.0764
1.45 | 14500 | 0.037118 | 0.12547 | 0.16995 | 0.17116 | 0.17077 | 0.17375 |  | 0.8111 | 9.4085e-16 | 14.7713
1.475 | 14750 | 0.03652 | 0.12284 | 0.16596 | 0.16701 | 0.16833 | 0.17068 |  | 0.79482 | 9.2196e-16 | 14.4748
1.5 | 15000 | 0.036097 | 0.1169 | 0.15848 | 0.16004 | 0.16005 | 0.16225 |  | 0.75772 | 8.7892e-16 | 13.7991
1.525 | 15250 | 0.034235 | 0.11037 | 0.14973 | 0.1505 | 0.15139 | 0.15309 |  | 0.71508 | 8.2946e-16 | 13.0226
1.55 | 15500 | 0.031959 | 0.10175 | 0.13838 | 0.13888 | 0.13928 | 0.14054 |  | 0.65882 | 7.642e-16 | 11.998
1.575 | 15750 | 0.027076 | 0.082152 | 0.11193 | 0.11269 | 0.11337 | 0.1145 |  | 0.53465 | 6.2017e-16 | 9.7367
1.6 | 16000 | 0.022355 | 0.063346 | 0.085716 | 0.086279 | 0.086241 | 0.087993 |  | 0.40957 | 4.7509e-16 | 7.4589
1.625 | 16250 | 0.016333 | 0.045845 | 0.061607 | 0.061471 | 0.062066 | 0.06301 |  | 0.294 | 3.4103e-16 | 5.3541
1.65 | 16500 | 0.011334 | 0.031036 | 0.041718 | 0.041883 | 0.041449 | 0.042196 |  | 0.19828 | 2.3e-16 | 3.611
1.675 | 16750 | 0.0069543 | 0.018106 | 0.024507 | 0.02466 | 0.024976 | 0.024728 |  | 0.11698 | 1.3569e-16 | 2.1303
1.7 | 17000 | 0.0040007 | 0.0093505 | 0.012857 | 0.012889 | 0.012905 | 0.013052 |  | 0.061054 | 7.082e-17 | 1.1119
1.725 | 17250 | 0.0015984 | 0.0037687 | 0.0049766 | 0.005135 | 0.0049534 | 0.0050462 |  | 0.02388 | 2.77e-17 | 0.43488
1.75 | 17500 | 0.00075279 | 0.0017784 | 0.0024272 | 0.0024896 | 0.0023992 | 0.002448 |  | 0.011542 | 1.3389e-17 | 0.2102
1.775 | 17750 | 0.0003312 | 0.00069519 | 0.0009512 | 0.0009152 | 0.0009808 | 0.0009344 |  | 0.0044768 | 5.1929e-18 | 0.081528
1.8 | 18000 | 0.0001424 | 0.0003136 | 0.0003968 | 0.000428 | 0.0004648 | 0.000416 |  | 0.0020192 | 2.3422e-18 | 0.036772
1.825 | 18250 | 2.72e-05 | 5.76e-05 | 5.12e-05 | 6.96e-05 | 7.44e-05 | 6.4e-05 |  | 0.0003168 | 3.6747e-19 | 0.0057694
1.85 | 18500 | 1.84e-05 | 2.16e-05 | 3.44e-05 | 4.16e-05 | 4.32e-05 | 3.2e-05 |  | 0.0001728 | 2.0044e-19 | 0.0031469
1.875 | 18750 | 0 | 0 | 0 | 0 | 0 | 0 |  | 0 | 0 | 0
1.9 | 19000 | 0 | 0 | 0 | 0 | 0 | 0 |  | 0 | 0 | 0
1.925 | 19250 | 0 | 0 | 0 | 0 | 0 | 0 |  | 0 | 0 | 0
1.95 | 19500 | 0 | 0 | 0 | 0 | 0 | 0 |  | 0 | 0 | 0
1.975 | 19750 | 0 | 0 | 0 | 0 | 0 | 0 |  | 0 | 0 | 0
2 | 20000 | 0 | 0 | 0 | 0 | 0 | 0 |  | 0 | 0 | 0
2.025 | 20250 | 0 | 0 | 0 | 0 | 0 | 0 |  | 0 | 0 | 0
2.05 | 20500 | 0 | 0 | 0 | 0 | 0 | 0 |  | 0 | 0 | 0
2.075 | 20750 | 0 | 0 | 0 | 0 | 0 | 0 |  | 0 | 0 | 0
2.1 | 21000 | 0 | 0 | 0 | 0 | 0 | 0 |  | 0 | 0 | 0
2.125 | 21250 | 0 | 0 | 0 | 0 | 0 | 0 |  | 0 | 0 | 0
2.15 | 21500 | 0 | 0 | 0 | 0 | 0 | 0 |  | 0 | 0 | 0
2.175 | 21750 | 0 | 0 | 0 | 0 | 0 | 0 |  | 0 | 0 | 0
2.2 | 22000 | 0 | 0 | 0 | 0 | 0 | 0 |  | 0 | 0 | 0
2.225 | 22250 | 0 | 0 | 0 | 0 | 0 | 0 |  | 0 | 0 | 0
2.25 | 22500 | 0 | 0 | 0 | 0 | 0 | 0 |  | 0 | 0 | 0
2.275 | 22750 | 0 | 0 | 0 | 0 | 0 | 0 |  | 0 | 0 | 0
2.3 | 23000 | 0 | 0 | 0 | 0 | 0 | 0 |  | 0 | 0 | 0
2.325 | 23250 | 0 | 0 | 0 | 0 | 0 | 0 |  | 0 | 0 | 0
2.35 | 23500 | 0 | 0 | 0 | 0 | 0 | 0 |  | 0 | 0 | 0
2.375 | 23750 | 0 | 0 | 0 | 0 | 0 | 0 |  | 0 | 0 | 0
2.4 | 24000 | 0 | 0 | 0 | 0 | 0 | 0 |  | 0 | 0 | 0
2.425 | 24250 | 0 | 0 | 0 | 0 | 0 | 0 |  | 0 | 0 | 0
2.45 | 24500 | 0 | 0 | 0 | 0 | 0 | 0 |  | 0 | 0 | 0
2.475 | 24750 | 0 | 0 | 0 | 0 | 0 | 0 |  | 0 | 0 | 0
2.5 | 25000 | 0 | 0 | 0 | 0 | 0 | 0 |  | 0 | 0 | 0
|  | To | convert | to | Energy | Lo- | multiply | by | Average | Binding | Energy | = | 0 | eV/Vacancy

## Ni concentration
| ====== | Ni | -5000 | into | Layer | 1 | =======
SRIM-2008.04
==================================================
|  | ION | and | final | RECOIL | ATOM | Distributions
|  | See | SRIM | Outputs\TDATA.txt | for | calculation | details
==================================================
| See | file | : | SRIM | Outputs\TDATA.txt | for | details | of | calculation
|  | Ion | = | Ni | Energy | = | 5000 | keV
| ============= | TARGET | MATERIAL | ======================================
| Layer | 1 | : | Layer | 1
| Layer | Width | = | 30000 | A | Layer | # | 1- | Density | = | 8.621e+22 | atoms/cm3 | = | 7.602 | g/cm3
|  | Layer | # | 1- | Al | = | 11.1 | Atomic | Percent | = | 5.64 | Mass | Percent
|  | Layer | # | 1- | Cr | = | 22.2 | Atomic | Percent | = | 21.7 | Mass | Percent
|  | Layer | # | 1- | Co | = | 22.2 | Atomic | Percent | = | 24.6 | Mass | Percent
|  | Layer | # | 1- | Fe | = | 22.2 | Atomic | Percent | = | 23.3 | Mass | Percent
|  | Layer | # | 1- | Ni | = | 22.2 | Atomic | Percent | = | 24.5 | Mass | Percent
====================================================================
|  | Total | Ions | calculated | 5000
|  | Ion | Average | Range | = | 17110 | A | Straggling | = | 3197 | A
|  | Ion | Lateral | Range | = | 2875 | A | Straggling | = | 3603 | A
|  | Ion | Radial | Range | = | 4544 | A | Straggling | = | 2333 | A
====================================================================
|  | Range | Skewne- | = | -1.0795 | &= | [-(X-Rp)^3]/[N*Straggle^3]
|  | Range | Kurtosis | = | 4.7578 | &= | [-(X-Rp)^4]/[N*Straggle^4]
|  | Statistical | definitions | above | are | those | used | in | VLSI | implant | modelling.
====================================================================
=================================================================
|  | Table | Distribution | Units | are | >>> | (Atoms/cm3) | / | (Atoms/cm2) | <<< |  |  |  | 8780000000000000 | Ni/cm^2 Fluence
=================================================================
|  | DEPTH | Ni | Al | Cr | Co | Fe | Ni
|  | (Ang.) | Ions | Tgt. | Atoms | Tgt. | Atoms | Tgt. | Atoms | Tgt. | Atoms | Tgt. | Atoms
| ----------- | ---------- | ---------- | ---------- | ---------- | ---------- | ----------
0.025001 | 250.01 | 0 | 5086000 | 6907800 | 6902300 | 6938600 | 7020000 | [6 empty] | 0
0.050001 | 500.01 | 0 | 6388200 | 8663200 | 8742000 | 8718600 | 8861800 | [6 empty] | 0
0.075001 | 750.01 | 0 | 7210800 | 9825100 | 9935200 | 9875800 | 10010000 | [6 empty] | 0
0.1 | 1000.01 | 80 | 7447900 | 10059000 | 10173000 | 10213000 | 10302000 | [6 empty] | 0.00081475
0.125 | 1250.01 | 0 | 7547000 | 10298000 | 10352000 | 10376000 | 10481000 | [6 empty] | 0
0.15 | 1500.01 | 0 | 7715500 | 10547000 | 10563000 | 10602000 | 10727000 | [6 empty] | 0
0.175 | 1750.01 | 80 | 7643600 | 10354000 | 10410000 | 10446000 | 10583000 | [6 empty] | 0.00081475
0.2 | 2000.01 | 160 | 7223700 | 9888300 | 9881700 | 9903800 | 10007000 | [6 empty] | 0.0016295
0.225 | 2250.01 | 80 | 7883500 | 10747000 | 10886000 | 10817000 | 10966000 | [6 empty] | 0.00081475
0.25 | 2500.01 | 80 | 8328300 | 11351000 | 11468000 | 11456000 | 11602000 | [6 empty] | 0.00081475
0.275 | 2750.01 | 80 | 8816400 | 11975000 | 12072000 | 12082000 | 12269000 | [6 empty] | 0.00081475
0.3 | 3000.01 | 0 | 8440400 | 11539000 | 11560000 | 11590000 | 11699000 | [6 empty] | 0
0.325 | 3250.01 | 80 | 8327500 | 11393000 | 11457000 | 11467000 | 11677000 | [6 empty] | 0.00081475
0.35 | 3500.01 | 160 | 8594400 | 11757000 | 11765000 | 11830000 | 11957000 | [6 empty] | 0.0016295
0.375 | 3750.01 | 400 | 8744000 | 11876000 | 11964000 | 11945000 | 12151000 | [6 empty] | 0.0040738
0.4 | 4000.01 | 80 | 8638100 | 11706000 | 11825000 | 11807000 | 12003000 | [6 empty] | 0.00081475
0.425 | 4250.01 | 160 | 9428900 | 12808000 | 12916000 | 13041000 | 13130000 | [6 empty] | 0.0016295
0.45 | 4500.01 | 320 | 9357300 | 12707000 | 12856000 | 12899000 | 13035000 | [6 empty] | 0.003259
0.475 | 4750.01 | 80 | 9855400 | 13343000 | 13505000 | 13582000 | 13715000 | [6 empty] | 0.00081475
0.5 | 5000.01 | 160 | 9615100 | 13092000 | 13217000 | 13284000 | 13506000 | [6 empty] | 0.0016295
0.525 | 5250.01 | 0 | 9759000 | 13391000 | 13478000 | 13555000 | 13694000 | [6 empty] | 0
0.55 | 5500.01 | 80 | 10651000 | 14463000 | 14554000 | 14582000 | 14792000 | [6 empty] | 0.00081475
0.575 | 5750.01 | 160 | 10448000 | 14256000 | 14336000 | 14427000 | 14572000 | [6 empty] | 0.0016295
0.6 | 6000.01 | 480 | 10533000 | 14388000 | 14508000 | 14498000 | 14679000 | [6 empty] | 0.0048885
0.625 | 6250.01 | 320 | 11326000 | 15343000 | 15556000 | 15569000 | 15711000 | [6 empty] | 0.003259
0.65 | 6500.01 | 400 | 11606000 | 15768000 | 15906000 | 15975000 | 16149000 | [6 empty] | 0.0040738
0.675 | 6750.01 | 160 | 11641000 | 15776000 | 15901000 | 16017000 | 16118000 | [6 empty] | 0.0016295
0.7 | 7000.01 | 400 | 12154000 | 16609000 | 16708000 | 16746000 | 16947000 | [6 empty] | 0.0040738
0.725 | 7250.01 | 240 | 12617000 | 17249000 | 17256000 | 17460000 | 17578000 | [6 empty] | 0.0024443
0.75 | 7500.01 | 400 | 12645000 | 17282000 | 17299000 | 17355000 | 17536000 | [6 empty] | 0.0040738
0.775 | 7750.01 | 560 | 13280000 | 18031000 | 18208000 | 18205000 | 18382000 | [6 empty] | 0.0057033
0.8 | 8000.01 | 400 | 13276000 | 18158000 | 18264000 | 18218000 | 18499000 | [6 empty] | 0.0040738
0.825 | 8250.01 | 880 | 13195000 | 18041000 | 18041000 | 18088000 | 18419000 | [6 empty] | 0.0089623
0.85 | 8500.01 | 560 | 13783000 | 18780000 | 18916000 | 18987000 | 19207000 | [6 empty] | 0.0057033
0.875 | 8750.01 | 720 | 13822000 | 18783000 | 18837000 | 18907000 | 19214000 | [6 empty] | 0.0073328
0.9 | 9000.01 | 720 | 13403000 | 18156000 | 18231000 | 18387000 | 18592000 | [6 empty] | 0.0073328
0.925 | 9250.01 | 1280 | 14344000 | 19498000 | 19596000 | 19679000 | 19990000 | [6 empty] | 0.013036
0.95 | 9500.01 | 800 | 14730000 | 19957000 | 20158000 | 20115000 | 20378000 | [6 empty] | 0.0081475
0.975 | 9750.01 | 1200 | 15221000 | 20788000 | 20854000 | 20989000 | 21152000 | [6 empty] | 0.012221
1 | 10000 | 960 | 15541000 | 21092000 | 21275000 | 21328000 | 21520000 | [6 empty] | 0.0097771
1.025 | 10250 | 880 | 15871000 | 21655000 | 21746000 | 21824000 | 22126000 | [6 empty] | 0.0089623
1.05 | 10500 | 1440 | 17226000 | 23533000 | 23637000 | 23722000 | 23902000 | [6 empty] | 0.014666
1.075 | 10750 | 1280 | 17428000 | 23770000 | 23834000 | 23863000 | 24195000 | [6 empty] | 0.013036
1.1 | 11000 | 1600 | 18495000 | 25209000 | 25453000 | 25415000 | 25676000 | [6 empty] | 0.016295
1.125 | 11250 | 1520 | 17671000 | 24171000 | 24292000 | 24266000 | 24501000 | [6 empty] | 0.01548
1.15 | 11500 | 2480 | 18288000 | 24870000 | 25048000 | 25158000 | 25340000 | [6 empty] | 0.025257
1.175 | 11750 | 1920 | 18969000 | 25739000 | 25839000 | 25962000 | 26160000 | [6 empty] | 0.019554
1.2 | 12000 | 2240 | 19534000 | 26708000 | 26621000 | 26811000 | 27085000 | [6 empty] | 0.022813
1.225 | 12250 | 2560 | 19927000 | 27131000 | 27242000 | 27283000 | 27592000 | [6 empty] | 0.026072
1.25 | 12500 | 2880 | 21682000 | 29593000 | 29644000 | 29696000 | 30059000 | [6 empty] | 0.029331
1.275 | 12750 | 2800 | 21435000 | 29096000 | 29282000 | 29382000 | 29655000 | [6 empty] | 0.028516
1.3 | 13000 | 2800 | 21616000 | 29347000 | 29598000 | 29638000 | 29907000 | [6 empty] | 0.028516
1.325 | 13250 | 3520 | 22385000 | 30429000 | 30622000 | 30717000 | 31076000 | [6 empty] | 0.035849
1.35 | 13500 | 4000 | 22930000 | 31142000 | 31347000 | 31404000 | 31837000 | [6 empty] | 0.040738
1.375 | 13750 | 4000 | 23773000 | 32299000 | 32431000 | 32517000 | 32841000 | [6 empty] | 0.040738
1.4 | 14000 | 5040 | 23968000 | 32367000 | 32603000 | 32744000 | 33102000 | [6 empty] | 0.05133
1.425 | 14250 | 6080 | 25467000 | 34582000 | 34845000 | 34844000 | 35221000 | [6 empty] | 0.061921
1.45 | 14500 | 6080 | 25795000 | 35007000 | 35276000 | 35403000 | 35778000 | [6 empty] | 0.061921
1.475 | 14750 | 6720 | 26639000 | 36169000 | 36477000 | 36440000 | 37021000 | [6 empty] | 0.068439
1.5 | 15000 | 6720 | 26668000 | 36248000 | 36384000 | 36603000 | 36865000 | [6 empty] | 0.068439
1.525 | 15250 | 6560 | 26985000 | 36597000 | 36831000 | 36911000 | 37362000 | [6 empty] | 0.06681
1.55 | 15500 | 8800 | 26913000 | 36617000 | 36896000 | 37032000 | 37342000 | [6 empty] | 0.089623
1.575 | 15750 | 9760 | 28188000 | 38364000 | 38527000 | 38714000 | 39198000 | [6 empty] | 0.0994
1.6 | 16000 | 9920 | 28575000 | 38920000 | 39159000 | 39221000 | 39679000 | [6 empty] | 0.10103
1.625 | 16250 | 11120 | 28105000 | 38400000 | 38527000 | 38663000 | 39052000 | [6 empty] | 0.11325
1.65 | 16500 | 11360 | 27884000 | 38079000 | 38223000 | 38316000 | 38807000 | [6 empty] | 0.1157
1.675 | 16750 | 11360 | 27210000 | 36930000 | 37163000 | 37333000 | 37588000 | [6 empty] | 0.1157
1.7 | 17000 | 11520 | 27301000 | 37162000 | 37249000 | 37319000 | 37729000 | [6 empty] | 0.11732
1.725 | 17250 | 12320 | 26039000 | 35394000 | 35668000 | 35634000 | 36150000 | [6 empty] | 0.12547
1.75 | 17500 | 13120 | 26330000 | 35730000 | 35986000 | 36039000 | 36487000 | [6 empty] | 0.13362
1.775 | 17750 | 14640 | 26292000 | 35635000 | 35874000 | 36114000 | 36414000 | [6 empty] | 0.1491
1.8 | 18000 | 15680 | 24986000 | 33915000 | 34005000 | 34139000 | 34500000 | [6 empty] | 0.15969
1.825 | 18250 | 15440 | 23746000 | 32388000 | 32586000 | 32637000 | 32993000 | [6 empty] | 0.15725
1.85 | 18500 | 14960 | 22369000 | 30314000 | 30467000 | 30608000 | 30912000 | [6 empty] | 0.15236
1.875 | 18750 | 14480 | 20627000 | 28110000 | 28187000 | 28289000 | 28567000 | [6 empty] | 0.14747
1.9 | 19000 | 14720 | 19397000 | 26374000 | 26481000 | 26573000 | 26940000 | [6 empty] | 0.14991
1.925 | 19250 | 15920 | 17589000 | 23931000 | 24048000 | 24095000 | 24360000 | [6 empty] | 0.16214
1.95 | 19500 | 13920 | 15546000 | 21135000 | 21158000 | 21231000 | 21514000 | [6 empty] | 0.14177
1.975 | 19750 | 15040 | 14036000 | 19074000 | 19095000 | 19184000 | 19378000 | [6 empty] | 0.15317
2 | 20000 | 14240 | 12561000 | 17165000 | 17277000 | 17260000 | 17537000 | [6 empty] | 0.14503
2.025 | 20250 | 10960 | 10391000 | 14156000 | 14266000 | 14313000 | 14414000 | [6 empty] | 0.11162
2.05 | 20500 | 11520 | 9022800 | 12251000 | 12331000 | 12399000 | 12529000 | [6 empty] | 0.11732
2.075 | 20750 | 8880 | 7431500 | 10111000 | 10179000 | 10186000 | 10290000 | [6 empty] | 0.090438
2.1 | 21000 | 7280 | 5750100 | 7842200 | 7870400 | 7907900 | 7979300 | [6 empty] | 0.074143
2.125 | 21250 | 7200 | 4607800 | 6299300 | 6320400 | 6305000 | 6432800 | [6 empty] | 0.073328
2.15 | 21500 | 5200 | 3300200 | 4514400 | 4541500 | 4551600 | 4648700 | [6 empty] | 0.052959
2.175 | 21750 | 4640 | 2639600 | 3596000 | 3565200 | 3621700 | 3618200 | [6 empty] | 0.047256
2.2 | 22000 | 3600 | 1920200 | 2602400 | 2640600 | 2636100 | 2677900 | [6 empty] | 0.036664
2.225 | 22250 | 2640 | 1353000 | 1826500 | 1843000 | 1846800 | 1848400 | [6 empty] | 0.026887
2.25 | 22500 | 1280 | 689510 | 937050 | 917840 | 930090 | 964580 | [6 empty] | 0.013036
2.275 | 22750 | 1440 | 504060 | 707920 | 676860 | 686070 | 725120 | [6 empty] | 0.014666
2.3 | 23000 | 640 | 208720 | 296710 | 281830 | 285830 | 302790 | [6 empty] | 0.006518
2.325 | 23250 | 320 | 128560 | 168240 | 168880 | 172800 | 183200 | [6 empty] | 0.003259
2.35 | 23500 | 0 | 75199 | 97600 | 103360 | 106400 | 104080 | [6 empty] | 0
2.375 | 23750 | 160 | 28240 | 40640 | 40400 | 41040 | 42240 | [6 empty] | 0.0016295
2.4 | 24000 | 0 | 6080 | 10000 | 9680 | 10160 | 9840 | [6 empty] | 0
2.425 | 24250 | 80 | 2000 | 2480 | 2320 | 2560 | 2800 | [6 empty] | 0.00081475
2.45 | 24500 | 0 | 0 | 0 | 0 | 0 | 0 | [6 empty] | 0
2.475 | 24750 | 0 | 0 | 0 | 0 | 0 | 0 | [6 empty] | 0
2.5 | 25000 | 0 | 0 | 0 | 0 | 0 | 0 | [6 empty] | 0

## Ni Damage
| ====== | Ni | -5000 | into | Layer | 1 | =======
SRIM-2008.04
==========================================
|  | Ion | and | Target | VACANCY | production
|  | See | SRIM | Outputs\TDATA.txt | for | calc. | details
==========================================
|  | See | file | : | SRIM | Outputs\TDATA.txt | for | calculation | data
|  | Ion | = | Ni | Energy | = | 5000 | keV
| ============= | TARGET | MATERIAL | ======================================
| Layer | 1 | : | Layer | 1
| Layer | Width | = | 30000 | A | ;
|  | Layer | # | 1- | Density | = | 8.621e+22 | atoms/cm3 | = | 7.602 | g/cm3
|  | Layer | # | 1- | Al | = | 11.1 | Atomic | Percent | = | 5.64 | Mass | Percent
|  | Layer | # | 1- | Cr | = | 22.2 | Atomic | Percent | = | 21.7 | Mass | Percent
|  | Layer | # | 1- | Co | = | 22.2 | Atomic | Percent | = | 24.6 | Mass | Percent
|  | Layer | # | 1- | Fe | = | 22.2 | Atomic | Percent | = | 23.3 | Mass | Percent
|  | Layer | # | 1- | Ni | = | 22.2 | Atomic | Percent | = | 24.5 | Mass | Percent
====================================================================
|  | Total | Ions | calculated | 5000
|  | Total | Target | Vacancies | = | 21785 | /Ion
|  | Total | Target | Displacements | = | 21999 | /Ion
|  | Total | Target | Replacement | Collisions | = | 213 | /Ion
| !!!! | NOTE | : | 2nd | Column | below | is | number | of | Primary | Knock-Ons | !!!!
|  | ( | PKO | are | number | of | Target | Atoms | Recoiling | from | the | Ion. | )
==========================================================
|  | Table | Units | are | >>>> | Vacancies/(Angstrom-Ion) | <<<<
==========================================================
TARGET
|  | DEPTH | Ni | Al | Cr | Co | Fe | Ni
|  | (Ang.) | Knock-Ons | Vacancies | Vacancies | Vacancies | Vacancies | Vacancies |  |  | 8780000000000000 | Ni/cm^2 Fluence
| ----------- | ----------- | ----------- | ----------- | ----------- | ----------- | -----------
0.025001 | 250.01 | 0.017101 | 0.05059 | 0.068553 | 0.068483 | 0.068891 | 0.069876 |  | 0.32639 | 3.786e-16 | 3.3241
0.050001 | 500.01 | 0.01797 | 0.063414 | 0.085558 | 0.086606 | 0.0862 | 0.087965 |  | 0.40974 | 4.7529e-16 | 4.173
0.075001 | 750.01 | 0.01825 | 0.071651 | 0.097257 | 0.098295 | 0.097712 | 0.09915 |  | 0.46407 | 5.383e-16 | 4.7262
0.1 | 1000.01 | 0.018581 | 0.073956 | 0.099392 | 0.10078 | 0.10101 | 0.1022 |  | 0.47734 | 5.537e-16 | 4.8614
0.125 | 1250.01 | 0.018437 | 0.074919 | 0.10186 | 0.10243 | 0.10265 | 0.10391 |  | 0.48577 | 5.6347e-16 | 4.9473
0.15 | 1500.01 | 0.018857 | 0.076622 | 0.10423 | 0.10446 | 0.1048 | 0.10633 |  | 0.49645 | 5.7586e-16 | 5.056
0.175 | 1750.01 | 0.019168 | 0.075958 | 0.10239 | 0.10307 | 0.10338 | 0.1049 |  | 0.4897 | 5.6803e-16 | 4.9873
0.2 | 2000.01 | 0.019413 | 0.071717 | 0.097706 | 0.097817 | 0.097968 | 0.099199 |  | 0.46441 | 5.3869e-16 | 4.7297
0.225 | 2250.01 | 0.019596 | 0.078257 | 0.10627 | 0.10787 | 0.1071 | 0.10881 |  | 0.5083 | 5.8961e-16 | 5.1768
0.25 | 2500.01 | 0.01986 | 0.082703 | 0.11223 | 0.11353 | 0.11325 | 0.11498 |  | 0.53669 | 6.2254e-16 | 5.4659
0.275 | 2750.01 | 0.020111 | 0.087581 | 0.11841 | 0.11958 | 0.11955 | 0.12177 |  | 0.56689 | 6.5757e-16 | 5.7734
0.3 | 3000.01 | 0.02042 | 0.083802 | 0.11409 | 0.11437 | 0.11449 | 0.11592 |  | 0.54268 | 6.2949e-16 | 5.5269
0.325 | 3250.01 | 0.020593 | 0.082703 | 0.11263 | 0.11343 | 0.11345 | 0.11585 |  | 0.53807 | 6.2414e-16 | 5.4799
0.35 | 3500.01 | 0.020878 | 0.085377 | 0.11618 | 0.11646 | 0.11687 | 0.11855 |  | 0.55343 | 6.4196e-16 | 5.6364
0.375 | 3750.01 | 0.02121 | 0.086871 | 0.11736 | 0.11837 | 0.11816 | 0.12045 |  | 0.56121 | 6.5097e-16 | 5.7156
0.4 | 4000.01 | 0.021407 | 0.085819 | 0.11587 | 0.11701 | 0.11688 | 0.11908 |  | 0.55466 | 6.4338e-16 | 5.6489
0.425 | 4250.01 | 0.021539 | 0.093558 | 0.12654 | 0.12791 | 0.12884 | 0.1302 |  | 0.60705 | 7.0415e-16 | 6.1824
0.45 | 4500.01 | 0.022082 | 0.092929 | 0.12557 | 0.12721 | 0.12761 | 0.12917 |  | 0.60249 | 6.9886e-16 | 6.136
0.475 | 4750.01 | 0.022251 | 0.097851 | 0.132 | 0.13379 | 0.13446 | 0.1361 |  | 0.63421 | 7.3566e-16 | 6.4591
0.5 | 5000.01 | 0.022333 | 0.095448 | 0.12932 | 0.13072 | 0.13133 | 0.13383 |  | 0.62065 | 7.1992e-16 | 6.3209
0.525 | 5250.01 | 0.022591 | 0.096944 | 0.13237 | 0.13336 | 0.1341 | 0.13581 |  | 0.63258 | 7.3377e-16 | 6.4425
0.55 | 5500.01 | 0.02287 | 0.10578 | 0.14289 | 0.14403 | 0.14425 | 0.14665 |  | 0.6836 | 7.9295e-16 | 6.9621
0.575 | 5750.01 | 0.023469 | 0.10363 | 0.14094 | 0.14183 | 0.14282 | 0.14444 |  | 0.67366 | 7.8142e-16 | 6.8608
0.6 | 6000.01 | 0.023574 | 0.10474 | 0.14217 | 0.14369 | 0.14345 | 0.14546 |  | 0.6795 | 7.8819e-16 | 6.9203
0.625 | 6250.01 | 0.023967 | 0.11246 | 0.15167 | 0.15382 | 0.15398 | 0.15567 |  | 0.72761 | 8.44e-16 | 7.4103
0.65 | 6500.01 | 0.024361 | 0.11528 | 0.15592 | 0.15752 | 0.15791 | 0.16022 |  | 0.74685 | 8.6632e-16 | 7.6063
0.675 | 6750.01 | 0.024738 | 0.11566 | 0.15604 | 0.15736 | 0.15861 | 0.15987 |  | 0.74754 | 8.6712e-16 | 7.6133
0.7 | 7000.01 | 0.025267 | 0.12071 | 0.16418 | 0.16541 | 0.16563 | 0.16804 |  | 0.78397 | 9.0937e-16 | 7.9843
0.725 | 7250.01 | 0.025545 | 0.12527 | 0.17046 | 0.17084 | 0.1726 | 0.17426 |  | 0.81343 | 9.4354e-16 | 8.2843
0.75 | 7500.01 | 0.025677 | 0.12555 | 0.17089 | 0.17121 | 0.1717 | 0.17387 |  | 0.81321 | 9.4329e-16 | 8.282
0.775 | 7750.01 | 0.026387 | 0.13194 | 0.17821 | 0.18033 | 0.1803 | 0.18249 |  | 0.85328 | 9.8977e-16 | 8.6902
0.8 | 8000.01 | 0.026755 | 0.13202 | 0.17962 | 0.18082 | 0.18022 | 0.18338 |  | 0.85605 | 9.9298e-16 | 8.7184
0.825 | 8250.01 | 0.027023 | 0.13092 | 0.17814 | 0.17862 | 0.17886 | 0.18251 |  | 0.84905 | 9.8486e-16 | 8.6471
0.85 | 8500.01 | 0.027637 | 0.13686 | 0.18556 | 0.1871 | 0.18775 | 0.19053 |  | 0.8878 | 1.0298e-15 | 9.0418
0.875 | 8750.01 | 0.028093 | 0.13717 | 0.18567 | 0.18653 | 0.18694 | 0.19046 |  | 0.88677 | 1.0286e-15 | 9.0313
0.9 | 9000.01 | 0.02846 | 0.13312 | 0.17962 | 0.18052 | 0.18187 | 0.18435 |  | 0.85949 | 9.9697e-16 | 8.7534
0.925 | 9250.01 | 0.02878 | 0.1426 | 0.19286 | 0.19414 | 0.19475 | 0.19821 |  | 0.92256 | 1.0701e-15 | 9.3957
0.95 | 9500.01 | 0.02904 | 0.14622 | 0.19732 | 0.19944 | 0.19901 | 0.20205 |  | 0.94404 | 1.095e-15 | 9.6145
0.975 | 9750.01 | 0.029615 | 0.1511 | 0.20542 | 0.20649 | 0.20756 | 0.20966 |  | 0.98022 | 1.137e-15 | 9.983
1 | 10000 | 0.029703 | 0.15438 | 0.20844 | 0.21047 | 0.21098 | 0.2133 |  | 0.99756 | 1.1571e-15 | 10.1596
1.025 | 10250 | 0.030285 | 0.15762 | 0.2141 | 0.2153 | 0.21594 | 0.21934 |  | 1.0223 | 1.1858e-15 | 10.4116
1.05 | 10500 | 0.031065 | 0.17112 | 0.23267 | 0.23415 | 0.23463 | 0.23714 |  | 1.1097 | 1.2872e-15 | 11.3018
1.075 | 10750 | 0.031541 | 0.17306 | 0.2349 | 0.23588 | 0.23604 | 0.23998 |  | 1.1199 | 1.299e-15 | 11.4051
1.1 | 11000 | 0.032261 | 0.18377 | 0.24922 | 0.25196 | 0.25146 | 0.25463 |  | 1.191 | 1.3816e-15 | 12.1301
1.125 | 11250 | 0.032322 | 0.17556 | 0.23887 | 0.24038 | 0.24002 | 0.24285 |  | 1.1377 | 1.3197e-15 | 11.5867
1.15 | 11500 | 0.032659 | 0.18156 | 0.24587 | 0.24781 | 0.24876 | 0.2511 |  | 1.1751 | 1.3631e-15 | 11.9678
1.175 | 11750 | 0.033008 | 0.18845 | 0.25455 | 0.25579 | 0.25687 | 0.25944 |  | 1.2151 | 1.4095e-15 | 12.3751
1.2 | 12000 | 0.032793 | 0.1939 | 0.26384 | 0.26347 | 0.26498 | 0.26857 |  | 1.2548 | 1.4555e-15 | 12.779
1.225 | 12250 | 0.033022 | 0.19794 | 0.26836 | 0.2698 | 0.27004 | 0.27365 |  | 1.2798 | 1.4845e-15 | 13.0339
1.25 | 12500 | 0.034187 | 0.2154 | 0.29247 | 0.29349 | 0.29368 | 0.29802 |  | 1.3931 | 1.6159e-15 | 14.1875
1.275 | 12750 | 0.033955 | 0.21286 | 0.28773 | 0.28998 | 0.29088 | 0.29433 |  | 1.3758 | 1.5959e-15 | 14.0117
1.3 | 13000 | 0.034009 | 0.2146 | 0.28999 | 0.29279 | 0.29301 | 0.29625 |  | 1.3866 | 1.6084e-15 | 14.1221
1.325 | 13250 | 0.034592 | 0.22227 | 0.30101 | 0.3031 | 0.30383 | 0.30804 |  | 1.4383 | 1.6683e-15 | 14.6478
1.35 | 13500 | 0.035821 | 0.22777 | 0.30794 | 0.31026 | 0.31074 | 0.3157 |  | 1.4724 | 1.7079e-15 | 14.9957
1.375 | 13750 | 0.036086 | 0.23607 | 0.3191 | 0.32116 | 0.32164 | 0.32578 |  | 1.5238 | 1.7675e-15 | 15.5186
1.4 | 14000 | 0.03724 | 0.23786 | 0.3199 | 0.32243 | 0.32388 | 0.32804 |  | 1.5321 | 1.7772e-15 | 15.6037
1.425 | 14250 | 0.038496 | 0.25305 | 0.34215 | 0.34503 | 0.34495 | 0.34943 |  | 1.6346 | 1.8961e-15 | 16.6476
1.45 | 14500 | 0.038885 | 0.25624 | 0.34576 | 0.34916 | 0.35011 | 0.3548 |  | 1.6561 | 1.921e-15 | 16.8661
1.475 | 14750 | 0.038603 | 0.26446 | 0.35765 | 0.36107 | 0.36051 | 0.36672 |  | 1.7104 | 1.984e-15 | 17.4196
1.5 | 15000 | 0.039422 | 0.26494 | 0.35848 | 0.36018 | 0.36213 | 0.36581 |  | 1.7115 | 1.9853e-15 | 17.431
1.525 | 15250 | 0.039682 | 0.26808 | 0.36166 | 0.36462 | 0.36515 | 0.37059 |  | 1.7301 | 2.0069e-15 | 17.6202
1.55 | 15500 | 0.039634 | 0.26711 | 0.36191 | 0.36503 | 0.36629 | 0.36999 |  | 1.7303 | 2.0071e-15 | 17.6224
1.575 | 15750 | 0.041422 | 0.28004 | 0.37936 | 0.38126 | 0.38293 | 0.38868 |  | 1.8123 | 2.1022e-15 | 18.457
1.6 | 16000 | 0.041266 | 0.28386 | 0.3847 | 0.38753 | 0.38793 | 0.39345 |  | 1.8375 | 2.1314e-15 | 18.7136
1.625 | 16250 | 0.040616 | 0.27916 | 0.37966 | 0.38129 | 0.38227 | 0.38714 |  | 1.8095 | 2.099e-15 | 18.4289
1.65 | 16500 | 0.040844 | 0.277 | 0.37628 | 0.37829 | 0.37925 | 0.38481 |  | 1.7956 | 2.0828e-15 | 18.2873
1.675 | 16750 | 0.039227 | 0.27026 | 0.36539 | 0.36798 | 0.36931 | 0.37297 |  | 1.7459 | 2.0252e-15 | 17.7811
1.7 | 17000 | 0.038992 | 0.27113 | 0.36719 | 0.36865 | 0.369 | 0.37384 |  | 1.7498 | 2.0297e-15 | 17.8208
1.725 | 17250 | 0.038741 | 0.25854 | 0.34991 | 0.35313 | 0.35245 | 0.35851 |  | 1.6725 | 1.9401e-15 | 17.0337
1.75 | 17500 | 0.039247 | 0.26152 | 0.35322 | 0.35617 | 0.35661 | 0.36191 |  | 1.6894 | 1.9597e-15 | 17.2059
1.775 | 17750 | 0.038252 | 0.26115 | 0.35217 | 0.35501 | 0.35707 | 0.36101 |  | 1.6864 | 1.9562e-15 | 17.1751
1.8 | 18000 | 0.03648 | 0.24804 | 0.33533 | 0.33654 | 0.33752 | 0.34198 |  | 1.5994 | 1.8552e-15 | 16.289
1.825 | 18250 | 0.034904 | 0.23574 | 0.32028 | 0.32278 | 0.32297 | 0.32701 |  | 1.5288 | 1.7733e-15 | 15.5697
1.85 | 18500 | 0.032824 | 0.22214 | 0.2997 | 0.30145 | 0.30245 | 0.30636 |  | 1.4321 | 1.6612e-15 | 14.585
1.875 | 18750 | 0.030844 | 0.20489 | 0.27773 | 0.2792 | 0.27987 | 0.28335 |  | 1.325 | 1.537e-15 | 13.4947
1.9 | 19000 | 0.02887 | 0.1926 | 0.26068 | 0.26208 | 0.26275 | 0.26702 |  | 1.2451 | 1.4443e-15 | 12.681
1.925 | 19250 | 0.027015 | 0.17461 | 0.23658 | 0.23806 | 0.23836 | 0.24152 |  | 1.1291 | 1.3097e-15 | 11.4995
1.95 | 19500 | 0.025136 | 0.15451 | 0.20894 | 0.20938 | 0.20998 | 0.2134 |  | 0.99621 | 1.1556e-15 | 10.1458
1.975 | 19750 | 0.021666 | 0.1392 | 0.1884 | 0.18897 | 0.18967 | 0.19194 |  | 0.89817 | 1.0418e-15 | 9.1474
2 | 20000 | 0.01905 | 0.12476 | 0.16969 | 0.17085 | 0.17064 | 0.17373 |  | 0.80967 | 9.3919e-16 | 8.2461
2.025 | 20250 | 0.016084 | 0.10317 | 0.14001 | 0.14133 | 0.14161 | 0.14299 |  | 0.6691 | 7.7613e-16 | 6.8144
2.05 | 20500 | 0.013938 | 0.0896 | 0.12112 | 0.12203 | 0.12267 | 0.12427 |  | 0.57968 | 6.724e-16 | 5.9037
2.075 | 20750 | 0.01115 | 0.073734 | 0.099908 | 0.10064 | 0.10074 | 0.10191 |  | 0.47693 | 5.5322e-16 | 4.8573
2.1 | 21000 | 0.0087742 | 0.057124 | 0.077478 | 0.077933 | 0.078193 | 0.07916 |  | 0.36989 | 4.2906e-16 | 3.7671
2.125 | 21250 | 0.0073921 | 0.045712 | 0.062269 | 0.062546 | 0.062364 | 0.063734 |  | 0.29663 | 3.4407e-16 | 3.021
2.15 | 21500 | 0.005351 | 0.032784 | 0.044504 | 0.044893 | 0.045036 | 0.046014 |  | 0.21323 | 2.4734e-16 | 2.1716
2.175 | 21750 | 0.0043486 | 0.02624 | 0.035507 | 0.035227 | 0.03573 | 0.035858 |  | 0.16856 | 1.9552e-16 | 1.7167
2.2 | 22000 | 0.0030287 | 0.019045 | 0.025683 | 0.026135 | 0.026029 | 0.026538 |  | 0.12343 | 1.4317e-16 | 1.2571
2.225 | 22250 | 0.0020296 | 0.013433 | 0.01807 | 0.018266 | 0.018259 | 0.018362 |  | 0.08639 | 1.0021e-16 | 0.87983
2.25 | 22500 | 0.0010256 | 0.0068375 | 0.00924 | 0.009044 | 0.0091688 | 0.009525 |  | 0.043815 | 5.0824e-17 | 0.44623
2.275 | 22750 | 0.0008728 | 0.0049846 | 0.0070263 | 0.006691 | 0.0067942 | 0.0071936 |  | 0.03269 | 3.7919e-17 | 0.33293
2.3 | 23000 | 0.0003576 | 0.002068 | 0.0028791 | 0.0027719 | 0.0027775 | 0.0029711 |  | 0.013468 | 1.5622e-17 | 0.13716
2.325 | 23250 | 0.0001568 | 0.001268 | 0.001656 | 0.0016744 | 0.0017144 | 0.0018032 |  | 0.0081161 | 9.4143e-18 | 0.082658
2.35 | 23500 | 0.0001208 | 0.00074799 | 0.0009656 | 0.0010232 | 0.0010544 | 0.0010344 |  | 0.0048256 | 5.5975e-18 | 0.049146
2.375 | 23750 | 3.76e-05 | 0.000284 | 0.0004024 | 0.0003936 | 0.0004048 | 0.0004168 |  | 0.0019016 | 2.2058e-18 | 0.019367
2.4 | 24000 | 3.28e-05 | 6.08e-05 | 0.0001008 | 9.6e-05 | 0.0001 | 9.84e-05 |  | 0.000456 | 5.2894e-19 | 0.0046441
2.425 | 24250 | 8e-06 | 1.84e-05 | 2.24e-05 | 2.24e-05 | 2.4e-05 | 2.56e-05 |  | 0.0001128 | 1.3084e-19 | 0.0011488
2.45 | 24500 | 0 | 0 | 0 | 0 | 0 | 0 |  | 0 | 0 | 0
2.475 | 24750 | 0 | 0 | 0 | 0 | 0 | 0 |  | 0 | 0 | 0
2.5 | 25000 | 0 | 0 | 0 | 0 | 0 | 0 |  | 0 | 0 | 0
|  | To | convert | to | Energy | Lo- | multiply | by | Average | Binding | Energy | = | 0 | eV/Vacancy